## Bud.offer details
Item-1
A | Budgetary offer for shifting the 110KV BUS PT, isolator, AL Bus bar , structure etc. and re-installing and commissioning the same in the adjacent location in same compound.
Shifting of existing 110KV PT and isolator Switches etc. to new location adjacent to same location in the same compound and commissioning the same with required AT bus bar and all items for enabling the Erecting of NEW 110KV bay for Navy Jetty work in Naval Base , 110KV MES subsation in willigdon island.
Sl. | Item Description | Unit | Rate in Rs. | Total amount in Rs.
1 | Dismantling the existing 110KV Isolator and PT from yard and storing safely before erection ( 3nos. PT and 3 nos. Isolator ) | LS
2 | Removal, cleaning and washing of existing aggregate from yard, stacking and re-spreading after doing anti- weed treatment | LS
3 | Dismantling of existing RCC foundation of bus PT isolator and PT to make yard suitable for installation of new Bus post insulator suitable for tapping bus to new bay/ bus PT isolator ( 3nos. PT and 3 nos. Isolator ) | LS
4 | Dismantling old tubular bus bar and providing new tubular bus bar to post insulator to extend bus bar including clamps and connector ( 3nos. PT and 3 nos. Isolator ) | LS
5 | Supplying and installation of new foundation bolt for new foundation( 3nos. PT and 3 nos. Isolator ) | LS
6 | Excavation for foundation and RCC work for isolator foundation, motor operating mechanism and PT and making new control cable trench to connect to existing sub trench | LS
7 | Providing earth mat riser from existing earth mat including excavation | LS
8 | Providing earthing of isolator and PT(structure and equipment) | LS
9 | Supplying, installation, testing and commissioning of new tubular aluminium bus bar extension from existing bus insulator to new bus post insulator including expansion using clam & connectors | LS
10 | Connecting the new top bus bar to the new bay/ Isolator lower bus bar using spacers & clamps | LS
11 | Installation, Testing and commissioning of existing Bus PT & Isolator on new foundation | LS
Sub-total
Add IGST: 18%
Gross- total
Item -2
B | Budgetary offer for the SITC of outdoor SF6 110KV Hybrid Switchgears including CB, PT etc. for extending the existing 110KV bay
Sl. | Item Description | Unit | Rate in Rs. | Total amount
1 | Supply of SF6 110KV Hybrid Switchgears including CB, PT etc. for extending the existing 110KV bay | 1
2 | Providing RCC foundation for the 110KV Hybrid Switchgears as per OEM standards including all items. | 1
3 | Installation , testing and commissioning of 110KV Hybrid Switchgears as per OEM standards. | 1
Sub-total
Add IGST: 18%
Gross- total